## 000 Furnace
Parameter	Value	Unit	Priority	(if required) source
maximum mass	20	kg	2	can be lifted onto desk
means of moving	wheels and handles		2	portability

## 100 Chamber
Parameter	Value	Unit	Priority	(if required) source
chamber diameter	70	mm	3	crucible dimensions
chamber height	150	mm	3	crucible dimensions
chamber brick thickness	76	mm	3	thermal calculations
chamber rock wool thickness	100	mm	2	thermal calculations
lid insulation thickness	?	mm	3	thermal calculations
base thickness	76	mm	3	thermal calculations

## 300 Frame
Parameter	Value	Unit	Priority	(if required) source
chamber panel thickness	2	mm	1	mass
lower side panel thickness	2	mm	1	mass
chamber panel material	steel (S275) powder coated	-	2