## rev1
Name	Description	Category	Origin	Quantity	Unit Cost (Exc. VAT)	VAT (%)	Total Cost (Inc. VAT)	Country	Supplier	Order Number	Order Status	Link	Usage Notes	Alternative
WDS-8509	Carry Handle	Component	OTS	2	7.86	20.00%	£18.86	UK	WDS Components		Not Ordered	https://www.wdscomponents.com/en-gb/bow-handle-round-angle-black	-
WDS-8506	Lid Handle	Component	OTS	1	6.49	20.00%	£7.79	UK	WDS Components		Not Ordered	https://www.wdscomponents.com/en-gb/bow-handle-oval-profile-black	-
SSCF-M5-10-A2	M5 x 10mm Cap Head Screw	Fastener	OTS	6	0.26	20.00%	£1.87	UK	Accu		Not Ordered	https://www.accu.co.uk/metric-cap-head-screws/3849-SSCF-M5-10-A2	-
778-701560W	Self Levelling foot 60mm base	Component	OTS	4	6.48	20.00%	£31.10	UK	WDS Components		Not Ordered	https://www.wdscomponents.com/en-gb/levelling-feet-316-stainless-steel-60mm-plastic-base-white	-
HPN-M8-A2	M8 Hex Nut	Fastener	OTS	4	0.67	20.00%	£3.22	UK	Accu		Not Ordered	https://www.accu.co.uk/hexagon-nuts/7894-HPN-M8-A2	-
GDFF	Sump Flange	Component		0	8.14	20.00%	£0.00	UK	Pipe Dream Fittings		Cancelled	https://pipedreamfittings.com/product/decorative-galvanised-malleable-iron-floor-flange/	-
GHC	Sump Hex Cap	Component		0	3.11	20.00%	£0.00	UK	Pipe Dream Fittings		Cancelled	https://pipedreamfittings.com/product/hexagon-cap-galvanised-malleable-iron/?attribute_pa_size=2	-
GSMPT	Sump Pipe	Component		0	4.85	20.00%	£0.00	UK	Pipe Dream Fittings		Cancelled	https://pipedreamfittings.com/product/galvanised-steel-pipe-tube-threaded/?attribute_pa_size=2&attribute_length=200MM&attribute_end=Threaded+Both+Ends	-
278-534	M3 Threaded Inserts (100 pack)	Fastener	OTS	1	13.65	20.00%	£16.38	UK	RS Components		Not Ordered	https://uk.rs-online.com/web/p/threaded-inserts/0278534	Used in fan cooling shroud
300_001	exoskeleton base	component	make	1	?	20.00%	#VALUE!	UK	Fractory		Not Ordered		-
											Not Ordered		-
300_003	20 x 40 mm side extrusion	stock	buy	1	?	20.00%	#VALUE!				Not Ordered		-
300_004	chamber lid	component	make	1	?	20.00%	#VALUE!	UK	Fractory		Not Ordered		-
300_005	chamber brick retainer	component	make	8	?	20.00%	#VALUE!	UK	Fractory		Not Ordered		-	https://www.screwfix.com/p/stretcher-plates-zinc-plated-38mm-x-28mm-x-25mm-10-pack/12920	https://www.screwfix.com/p/large-angle-shrinkages-zinc-plated-48mm-x-25mm-x-1-6mm-10-pack/43326#product_additional_details_container
300_006	T-slot nut	fastener	OTS	?	?	20.00%	#VALUE!				Not Ordered		-
300_007	ring elbow	component	make	8	?	20.00%	#VALUE!	UK	Fractory		Not Ordered		-
300_008	20 x 20 mm profile 5 extrusion	stock	buy	1	?	20.00%	#VALUE!				Not Ordered		-
300_106	lower base panel	component	make	6		20.00%	£0.00	UK	Fractory		Not Ordered		-
300_107	lower front panel	component	make	1		20.00%	£0.00	UK	Fractory		Not Ordered		-
300_108	lower PSU panel	component	make	1		20.00%	£0.00	UK	Fractory		Not Ordered		-
300_012	frame base panel	component	make	1	?	20.00%	#VALUE!	UK	Fractory		Not Ordered		-
300_013	lid hinge	component	OTS	1		20.00%	£0.00	UK			Received		-
300_014	lid half	component	make	2	?	20.00%	#VALUE!	UK	Fractory		Not Ordered		-
300_015	lid cap	component	make	1	?	20.00%	#VALUE!	UK	Fractory		Not Ordered		-
300_016	upper base panel	component		5	?	20.00%	#VALUE!	UK	Fractory		Not Ordered		-
300_017	upper handle panel	component	make	2	?	20.00%	#VALUE!	UK	Fractory		Not Ordered		-
300_018	upper lid panel	component		1	?	20.00%	#VALUE!	UK	Fractory		Not Ordered

## rev2
Part Name	Description	Category	Material	Manufacturing Method	Mass (kg)
OCT-CHBRK-AA	chamber wall brick – default	MRAD	Refractory Brick	mitre saw
OCT-CHBRK-BA	chamber wall brick – power	MRAD	Refractory Brick	mitre saw
OCT-CHBAS-AA	chamber base brick	MRAD	Refractory Brick	mitre saw
OCT-FRPLC-AA	frame plate – chamber	MRAD		CNC mill
OCT-FRPLB-AA	frame plate – base	MRAD		CNC mill
OCT-CHBRA-AA	chamber brace	MRAD		laser cut + bend
OCT-FREXT-UA	frame upper ring section	MRAD		mitre saw
OCT-FREXT-LA	chamber frame extrusion – lower	MRAD		mitre saw
OCT-LVBRC-AA	lower chamber vertical brace	MRAD		laser cut + bend
OCT-LFPNL-AA	lower chamber frame panel – default	MRAD		CNC mill
OCT-LFPNL-FA	lower chamber frame panel – front	MRAD		CNC mill
OCT-LFPNL-PA	lower chamber frame panel – PSU	MRAD		CNC mill
OCT-UFPNL-AA	upper frame panel – base	MRAD		laser cut + bend